## Sheet1
Field Name | Meter Kind | Required | Type | Format | Description
supplier | Meter | Y | Supplier |  | Utility Company Name
installDate | Meter | Y | String | 14 | Install Date(yyyymmddhhmmss)
Location | Meter | Y | Location |  | Meter installation location Name
mdsId | Meter | Y | String |  | Meter serial number
meterType | Meter | Y | Code |  | Meter Type(Electricity, gas, water, heat Meter's code value -1.3.1.x) - EnergyMeter : code = 1.3.1.1 - WaterMeter : code = 1.3.1.2 - GasMeter : code = 1.3.1.3 - HeatMeter : code = 1.3.1.4 - VolumeCorrector : code = 1.3.1.5
model | Meter | Y | DeviceModel |  | DeviceModel object's name field(SM110, A1140)
modemPort | Meter | N | Integer |  | Meter is connected to the modem's port (default 0)
prepaymentMeter | Meter | N | Boolean |  | Meter hardware / software features include the pre-payment whether or not the default: false ( 0 : postpayment meter, 1 : prepayment meter )
ct | EnergyMeter | N | Double |  | Current transformer ratio
dstApplyOn | EnergyMeter | N | Boolean |  | Whether to apply the DST( 0 : Off 1: On)
dstSeasonOn | EnergyMeter | N | Boolean |  | Whether to apply the DST Season( 0 : Off 1: On)
meterElement | EnergyMeter | N | Code |  | Code of the Line Missing type(3 phase 4 wire, single phase 1-wire, etc.)
switchActivateStatus | EnergyMeter | N | Integer |  | Switch Activate status(SM110, Kamstrup382, Aidon 5530, Aidon 5540 models only) - Activation, Deactivation
switchStatus | EnergyMeter | N | CircuitBreakerStatus |  | Switch status(SM110, Kamstrup382, Aidon 5530, Aidon 5540 models only) - Activation, Deactivation
transformerRatio | EnergyMeter | N | Double |  | Transformer ratio(ct x vt)
vt | EnergyMeter | N | Double |  | Voltage transformer ratio
Address | Meter | N | String |  | Meter's detail address
endDevice | Meter | N | EndDevice |  | Id of the object(end device)
expirationDate | Meter | N | String | 8 | Expiration date (yyyymmdd)
gpioX | Meter | N | Double |  | X Coordinates of the meter
gpioY | Meter | N | Double |  | Y Coordinates of the meter
gpioZ | Meter | N | Double |  | Z Coordinates of the meter
hwVersion | Meter | N | String |  | Hardware version
ihdId | Meter | N | String |  | IHD's ID
installedSiteImg | Meter | N | String |  | Meter installation site image
installProperty | Meter | N | String |  | Meter installation information (In addition to meter serial number from the meter to manage the administrative number, etc. that can be valued as)
lastMeteringValue | Meter | N | Double |  | Last Metering Value
lastReadDate | Meter | N | String | 14 | The last communication date (yyyymmddhhmmss)
lastTimesyncDate | Meter | N | String | 14 | The last time synchronization date (yyyymmddhhmmss)
lpInterval | Meter | N | Integer |  | Metering cycle per minutes
meterCaution | Meter | N | String |  | Warnings that occurred in meter
meterError | Meter | N | String |  | Error information that occurred in meter
meterStatus | Meter | N | Code |  | Meter Status
modem | Meter | N | Modem |  | Id of modem object
pulseConstant | Meter | N | Double |  | Pulse Constant Ex 1000pulse/kw
qualifiedDate | Meter | N | String | 8 | First starting date of metering (yyyymmdd)
swName | Meter | N | String |  | Software Name
swUpdateDate | Meter | N | String | 14 | Last Software Update date(yyyymmddhhmmss)
swVersion | Meter | N | String |  | Software Version
timeDiff | Meter | N | Integer |  | Meter, and the server's time difference
usageThreshold | Meter | N | Double |  | Usage Threshold
writeDate | Meter | N | String | 14 | Last Change Date (yyyymmddhhmmss)