## Sheet1
Field Name | Meter Kind | Required | Type | Format | Description
supplier | Modem | Y | Supplier |  | Utility Company Name
deviceSerial | Modem | Y | String |  | modem device serial (unique=true)
installDate | Modem | Y | String | 14 | installed date (yyyymmddhhmmss)
lpPeriod | Modem | Y | Integer | 1 | Lp Period(Interval) 0: No LP, 1: 60min 2: 30min 4: 15min
modemType | Modem | Y | ModemType |  | Modem type (ZRU, ZMU, MMIU, IEIU, PLCIU, ZEUPLS, ZEUMBus, ZBRepeater, IHD, ACD, HMU, Converter)
nodeType | Modem | Y | Integer |  | Connected node type (Gas(1), Water(2), Electronic(3), ACD(4), HMU(5), SmokeDector(100), Repeater(255))
channelId | HMU | N | Integer |  | Channel ID
extPanId | HMU | N | String |  | 8 Bytes
fixedReset | HMU | N | String |  | Periodically Reset Time By a Day.
linkKey | HMU | N | String |  | AES-128 Key Data - 250 (securityKey -> linkKey)
lpChoice | HMU | N | Integer
manualEnable | HMU | N | Boolean |  | 0:Auto Scan And Join, 1:Channel, PanID Manually
meteringDay | HMU | N | String |  | Metering Schedule Day (Mask 4 Bytes)
meteringHour | HMU | N | String |  | Metering Schedule Hour (Mask 12 Bytes)
needJoinSet | HMU | N | Boolean |  | Need Join Set
networkKey | HMU | N | String |  | AES-128 Key Data
panId | HMU | N | Integer |  | Pan ID
securityEnable | HMU | N | Boolean |  | 0 : AES-128 Key Disable, 1:AES-128 Key Enable
testFlag | HMU | N | Boolean |  | Flag For a QC Test Program
address | Modem | N | String |  | Installed address
commState | Modem | N | Integer
currentThreshold | Modem | N | Double |  | Usage threshold
fwRevision | Modem | N | String |  | Firmware Revision
fwVer | Modem | N | String |  | Firmware Version
gpioX | Modem | N | Double |  | GPS X
gpioY | Modem | N | Double |  | GPS Y
gpioZ | Modem | N | Double |  | GPS Z
hwVer | Modem | N | String |  | Hardware Version
ipAddr | Modem | N | String |  | IP address
lastLinkTime | Modem | N | String | 14 | Last communication date time (yyyymmddhhmmss)
lastResetCode | Modem | N | Integer |  | last reset code(reset reason)
macAddr | Modem | N | String |  | mac address
mcu | Modem | N | MCU |  | DCU Name
model | Modem | N | DeviceModel |  | Model Name
nodeKind | Modem | N | String |  | Node Type Name(GE-SM-XXX, AIDON-55X0, NAMR-H101MG)
powerThreshold | Modem | N | Double |  | Power Threshold
protocolType | Modem | N | Protocol |  | protocol type (CDMA,GSM,GPRS,PSTN,LAN,ZigBee,WiMAX,Serial,PLC,Bluetooth,SMS)
protocolVersion | Modem | N | String |  | Protocol Version
resetCount | Modem | N | Integer
rfPower | Modem | N | Integer
swVer | Modem | N | String |  | SW Version
zdzdIfVersion | Modem | N | String |  | Zigbee interface Version