## Sheet1
Field Name | Meter Kind | Required | Type | Format | Description
supplier | Modem | Y | Supplier |  | Utility Company Name
deviceSerial | Modem | Y | String |  | modem device serial (unique=true)
installDate | Modem | Y | String | 14 | installed date (yyyymmddhhmmss)
lpPeriod | Modem | Y | Integer | 1 | Lp Period(Interval) 0: No LP, 1: 60min 2: 30min 4: 15min
modemType | Modem | Y | ModemType |  | Modem type (ZRU, ZMU, MMIU, IEIU, PLCIU, ZEUPLS, ZEUMBus, ZBRepeater, IHD, ACD, HMU, Converter, SubGiga )
nodeType | Modem | Y | Integer |  | Connected node type (Gas(1), Water(2), Electronic(3), ACD(4), HMU(5), SmokeDector(100), Repeater(255))
baseStationAddress | SubGiga | N | String | max 64 | Base Station Address
ipv6Address | SubGiga | N | String | max 64 | IPv6 Modem Ipv6 Address
securityKey | SubGiga | N | String | max 64 | Modem ieee 802.15.4 Security Key
hopsToBaseStation | SubGiga | N | Integer |  | Base Station Hop count
frequency | SubGiga | N | Integer |  | Frequency (ex: 868mhz)
bandWidth | SubGiga | N | Integer |  | Bandwidth communication speed(ex: 200kbps)
address | Modem | N | String |  | Installed address
commState | Modem | N | Integer |  | Communicatioon Status of Modem(Normal (1))
currentThreshold | Modem | N | Double |  | Usage threshold
fwRevision | Modem | N | String |  | Firmware Revision
fwVer | Modem | N | String |  | Firmware Version
gpioX | Modem | N | Double |  | GPS X
gpioY | Modem | N | Double |  | GPS Y
gpioZ | Modem | N | Double |  | GPS Z
hwVer | Modem | N | String |  | Hardware Version
ipAddr | Modem | N | String |  | IP address
lastLinkTime | Modem | N | String | 14 | Last communication date time (yyyymmddhhmmss)
lastResetCode | Modem | N | Integer |  | last reset code(reset reason)
macAddr | Modem | N | String |  | mac address
mcu | Modem | N | MCU |  | DCU Name
model | Modem | N | DeviceModel |  | Model Name(If meter model is SM110, model name is NAMR-P109SR)
nodeKind | Modem | N | String |  | Node Type Name(SM110, A1140)
powerThreshold | Modem | N | Double |  | Power Threshold
protocolType | Modem | N | Protocol |  | protocol type (CDMA,GSM,GPRS,PSTN,LAN,ZigBee,WiMAX,Serial,PLC,Bluetooth,SMS)
protocolVersion | Modem | N | String |  | Protocol Version
resetCount | Modem | N | Integer
rfPower | Modem | N | Integer
swVer | Modem | N | String |  | SW Version
zdzdIfVersion | Modem | N | String |  | Zigbee interface Version